## Matches
Meeting Folder | RP Number | R4 Document | Matching Clause | Summary of Change
https://www.3gpp.org/ftp/tsg_ran/TSG_RAN/TSGR_109 | RP-252378 | R4-2509174 | D.2 | Update the format of the channel bandwidth list to avoid missing channel bandwidths and for ease of future maintenance.
https://www.3gpp.org/ftp/tsg_ran/TSG_RAN/TSGR_109 | RP-252378 | R4-2509175 | D.2 | Update the format of the channel bandwidth list to avoid missing channel bandwidths and for ease of future maintenance.
https://www.3gpp.org/ftp/tsg_ran/TSG_RAN/TSGR_109 | RP-252378 | R4-2509177 | D.2 | Update the format of the channel bandwidth list to avoid missing channel bandwidths and for ease of future maintenance.
https://www.3gpp.org/ftp/tsg_ran/TSG_RAN/TSGR_109 | RP-252378 | R4-2509876 | 5.3.1 | In Figure 5.3.1-1: - Change “Transmission Bandwidth [RB]” to “Transmission Bandwidth LCRB [RB]”.
https://www.3gpp.org/ftp/tsg_ran/TSG_RAN/TSGR_109 | RP-252378 | R4-2509877 | 5.3.1 | In Figure 5.3.1-1: - Change “Transmission Bandwidth [RB]” to “Transmission Bandwidth LCRB [RB]”.
https://www.3gpp.org/ftp/tsg_ran/TSG_RAN/TSGR_109 | RP-252378 | R4-2509878 | 5.3.1 | In Figure 5.3.1-1: - Change “Transmission Bandwidth [RB]” to “Transmission Bandwidth LCRB [RB]”.
https://www.3gpp.org/ftp/tsg_ran/TSG_RAN/TSGR_109 | RP-252378 | R4-2509879 | 5.3.1 | In Figure 5.3.1-1: - Change “Transmission Bandwidth [RB]” to “Transmission Bandwidth LCRB [RB]”.
https://www.3gpp.org/ftp/tsg_ran/TSG_RAN/TSGR_109 | RP-252378 | R4-2511059 | 5.3.6 | Adding a note reducing max RB for 60 MHz UL channel BW in asymmetric BW to 161 with 30kHz SCS in Asymmetric BW table for case UL=60MHz / DL=80MHz
https://www.3gpp.org/ftp/tsg_ran/TSG_RAN/TSGR_109 | RP-252378 | R4-2511060 | 5.3.6 | Adding a note reducing max RB for 60 MHz UL channel BW in asymmetric BW to 161 with 30kHz SCS in Asymmetric BW table for case UL=60MHz / DL=80MHz
https://www.3gpp.org/ftp/tsg_ran/TSG_RAN/TSGR_109 | RP-252378 | R4-2511061 | 5.3.6 | Adding a note reducing max RB for 60 MHz UL channel BW in asymmetric BW to 161 with 30kHz SCS in Asymmetric BW table for case UL=60MHz / DL=80MHz
https://www.3gpp.org/ftp/tsg_ran/TSG_RAN/TSGR_109 | RP-252378 | R4-2511062 | 5.3.6 | Adding a note reducing max RB for 60 MHz UL channel BW in asymmetric BW to 161 with 30kHz SCS in Asymmetric BW table for case UL=60MHz / DL=80MHz
https://www.3gpp.org/ftp/tsg_ran/TSG_RAN/TSGR_109 | RP-252378 | R4-2511805 | 5.3.6 | Adding a note reducing max RB for 60 MHz UL channel BW in asymmetric BW to 161 with 30kHz SCS in Asymmetric BW table for case UL=60MHz / DL=80MHz.
https://www.3gpp.org/ftp/tsg_ran/TSG_RAN/TSGR_109 | RP-252378 | R4-2511806 | D.2 | Void Annex D which is not referred to in TS 38.101-1.
https://www.3gpp.org/ftp/tsg_ran/TSG_RAN/TSGR_109 | RP-252378 | R4-2511807 | D.2 | Void Annex D which is not referred to in TS 38.101-1.
https://www.3gpp.org/ftp/tsg_ran/TSG_RAN/TSGR_109 | RP-252380 | R4-2511300 | 5.2 | Note 18 in Table 5.2-1 is removed.
https://www.3gpp.org/ftp/tsg_ran/TSG_RAN/TSGR_109 | RP-252380 | R4-2511301 | 5.2 | Note 18 in Table 5.2-1 is removed.
https://www.3gpp.org/ftp/tsg_ran/TSG_RAN/TSGR_109 | RP-252380 | R4-2511302 | 5.2 | Note 18 in Table 5.2-1 is removed.
https://www.3gpp.org/ftp/tsg_ran/TSG_RAN/TSGR_109 | RP-252383 | R4-2511386 | 4.3 | Aligned with the principle of SUL+single carrier operation, it is specified that CA requirements apply when there is no active transmission on SUL carrier.
https://www.3gpp.org/ftp/tsg_ran/TSG_RAN/TSGR_109 | RP-252383 | R4-2511387 | 4.3 | Aligned with the principle of SUL+single carrier operation, it is specified that CA requirements apply when there is no active transmission on SUL carrier.
https://www.3gpp.org/ftp/tsg_ran/TSG_RAN/TSGR_109 | RP-252383 | R4-2511388 | 4.3 | Aligned with the principle of SUL+single carrier operation, it is specified that CA requirements apply when there is no active transmission on SUL carrier.
https://www.3gpp.org/ftp/tsg_ran/TSG_RAN/TSGR_109 | RP-252383 | R4-2511810 | 4.3 | Aligned with the principle of SUL+single carrier operation, it is specified that CA requirements apply when there is no active transmission on SUL carrier.
https://www.3gpp.org/ftp/tsg_ran/TSG_RAN/TSGR_109 | RP-252419 | R4-2511756 | 4.3 | Merge following endorsed Rel-19 dCRs
https://www.3gpp.org/ftp/tsg_ran/TSG_RAN/TSGR_109 | RP-252419 | R4-2511761 | 6.4.2.3 | MPR reduction for FR1 with the following mechanisms: 1. convert out RB allocations to inner allocations with extended CBW method (to be added) 2. Add 1CC activation to the spec as a supplementary scenario to the NC CA section. 3. Specify the MPR applicability for intra-band contiguous CA with single CC activated. 4. Specify applicable emission requirements for PC2/PC3 intra-band contiguous CA with single CC activated.
https://www.3gpp.org/ftp/tsg_ran/TSG_RAN/TSGR_109 | RP-252420 | R4-2512824 | 6.4 | Introduction of 7 MHz Channel Bandwidth