## Matches
Meeting Folder | RP Number | R4 Document | Matching Clause | Summary of Change
https://www.3gpp.org/ftp/tsg_ran/TSG_RAN/TSGR_109 | RP-252378 | R4-2509876 | 5.3.1 | In Figure 5.3.1-1: - Change “Transmission Bandwidth [RB]” to “Transmission Bandwidth LCRB [RB]”.
https://www.3gpp.org/ftp/tsg_ran/TSG_RAN/TSGR_109 | RP-252378 | R4-2509877 | 5.3.1 | In Figure 5.3.1-1: - Change “Transmission Bandwidth [RB]” to “Transmission Bandwidth LCRB [RB]”.
https://www.3gpp.org/ftp/tsg_ran/TSG_RAN/TSGR_109 | RP-252378 | R4-2509878 | 5.3.1 | In Figure 5.3.1-1: - Change “Transmission Bandwidth [RB]” to “Transmission Bandwidth LCRB [RB]”.
https://www.3gpp.org/ftp/tsg_ran/TSG_RAN/TSGR_109 | RP-252378 | R4-2509879 | 5.3.1 | In Figure 5.3.1-1: - Change “Transmission Bandwidth [RB]” to “Transmission Bandwidth LCRB [RB]”.
https://www.3gpp.org/ftp/tsg_ran/TSG_RAN/TSGR_109 | RP-252380 | R4-2511300 | 5.2 | Note 18 in Table 5.2-1 is removed.
https://www.3gpp.org/ftp/tsg_ran/TSG_RAN/TSGR_109 | RP-252380 | R4-2511301 | 5.2 | Note 18 in Table 5.2-1 is removed.
https://www.3gpp.org/ftp/tsg_ran/TSG_RAN/TSGR_109 | RP-252380 | R4-2511302 | 5.2 | Note 18 in Table 5.2-1 is removed.
https://www.3gpp.org/ftp/tsg_ran/TSG_RAN/TSGR_109 | RP-252383 | R4-2511386 | 4.3 | Aligned with the principle of SUL+single carrier operation, it is specified that CA requirements apply when there is no active transmission on SUL carrier.
https://www.3gpp.org/ftp/tsg_ran/TSG_RAN/TSGR_109 | RP-252383 | R4-2511387 | 4.3 | Aligned with the principle of SUL+single carrier operation, it is specified that CA requirements apply when there is no active transmission on SUL carrier.
https://www.3gpp.org/ftp/tsg_ran/TSG_RAN/TSGR_109 | RP-252383 | R4-2511388 | 4.3 | Aligned with the principle of SUL+single carrier operation, it is specified that CA requirements apply when there is no active transmission on SUL carrier.
https://www.3gpp.org/ftp/tsg_ran/TSG_RAN/TSGR_109 | RP-252383 | R4-2511810 | 4.3 | Aligned with the principle of SUL+single carrier operation, it is specified that CA requirements apply when there is no active transmission on SUL carrier.
https://www.3gpp.org/ftp/tsg_ran/TSG_RAN/TSGR_109 | RP-252391 | R4-2510052 | 6.4G.2.4 | Adding missing Note for UL MIMO TPMI index Adding missing requirements for EVM equalizer spectrum flatness for Tx Diversity One change for spec improvement
https://www.3gpp.org/ftp/tsg_ran/TSG_RAN/TSGR_109 | RP-252391 | R4-2511840 | 6.4G.2.4 | Adding missing Note for UL MIMO TPMI index Adding missing requirements for EVM equalizer spectrum flatness for Tx Diversity One change for spec improvement
https://www.3gpp.org/ftp/tsg_ran/TSG_RAN/TSGR_109 | RP-252413 | R4-2510124 | 5.2J | Introduce R19 ATG enhancement UE RF requirements for ATG UE with CA and UL MIMO.
https://www.3gpp.org/ftp/tsg_ran/TSG_RAN/TSGR_109 | RP-252419 | R4-2511756 | 4.3 | Merge following endorsed Rel-19 dCRs
https://www.3gpp.org/ftp/tsg_ran/TSG_RAN/TSGR_109 | RP-252419 | R4-2511761 | 6.4.2.3 | MPR reduction for FR1 with the following mechanisms: 1. convert out RB allocations to inner allocations with extended CBW method (to be added) 2. Add 1CC activation to the spec as a supplementary scenario to the NC CA section. 3. Specify the MPR applicability for intra-band contiguous CA with single CC activated. 4. Specify applicable emission requirements for PC2/PC3 intra-band contiguous CA with single CC activated.
https://www.3gpp.org/ftp/tsg_ran/TSG_RAN/TSGR_109 | RP-252420 | R4-2512824 | 6.4 | Introduction of 7 MHz Channel Bandwidth